## Bill of Materials-Arduino Nano
Description | Designator | Footprint | Quantity | Supplier 1 | Stock 1 | Manufacturer Part Number
ATMEL ATMEGA328P-AUR 8 Bit Microcontroller, Low Power High Performance, ATmega, 20 MHz, 32 KB, 2 KB, 32 Pins, TQFP | A1 | ATmega 328P | 1 | Digi-Key | 15541 | ATMEGA328P-AUR
TAIYO YUDEN - EMK105BJ104KV-F - CERAMIC CAPACITOR, 0.1UF, 16V, X5R, 10%, 0402, FULL REEL | C1, C4, C6, C7, C12 | 0.1uF Capacitor | 5 | Digi-Key | 2015960 | EMK105BJ104KV-F
Cap Ceramic 22pF 50V C0G 1% SMD 0402 125C Paper T/R | C2, C3 | 22pF | 2 | Digi-Key | 43003 | 04025A220FAT2A
Automotive Grade | C5 | 0.33uF Capacitor | 1 | Digi-Key | 26015 | CGA2B1X7S1C334K050BC
LMK105BJ105KV-F | C8, C10 | 1uF Capacitor | 2 | Digi-Key | 3118229 | LMK105BJ105KV-F
CAP CER 4.7UF 6.3V X5R 0402 | C9, C11 | 4.7uF Capacitor | 2 | Digi-Key | 77436 | JMK105BBJ475MVHF
CRYSTAL 16.0000MHZ 20PF SMD | CR1 | 16MHz Crystal | 1 | Digi-Key | 15488 | ECS-160-20-5PX-TR
MULTICOMP PRO - BAT54LP-7 - DIODE, ULTRAFAST RECOVERY, 100mA, 30V, DFN1006 | D1 | Diode | 1 | Digi-Key | 105889 | BAT54LP-7
Fuse Chip 0.5A 125V Very Fast 2-Pin Solder Pad Surface Mount T/R | F1 | Fuse | 1 | Digi-Key | 93521 | C1Q500
LED GREEN CLEAR 0402 SMD | GRN1, GRN2 | GREEN LED | 2 | Digi-Key | 46612 | 150040VS73240
CONN HEADER VERT 6POS 2.54MM | H1 | 3x3 Header | 1 | Digi-Key | 5661 | 61300621121
WURTH ELEKTRONIK 61301511121 Board-To-Board Connector, Vertical, WR-PHD Series, Through Hole, Header, 15 Contacts, 2.54 mm | H2, H3 | 15x1 Header | 2 | Digi-Key | 461 | 61301511121
CONN RCPT USB2.0 MINI B SMD R/A | M1 | Mini USB | 1 | Digi-Key | 2378 | 65100516121
RES 1K OHM 1% 1/16W 0402 | R1, R2, R3, R4, R5, R6, R7 | 1K Resistor | 7 | Digi-Key | 290118 | RMCF0402FT1K00
LED RED CLEAR 0402 SMD | RED1, RED2 | RED LED | 2 | Digi-Key | 7760 | 150040RS73240
SWITCH TACTILE SPST-NO 0.05A 12V | SW1 | Push Button | 1 | Digi-Key | 4117 | 434121043836
TEXAS INSTRUMENTS - UA78L05ACPK - LINEAR VOLT REG, 5V, 0.1A, SOT-89-3 | U1 | Voltage Regulator | 1 | Digi-Key | 54244 | UA78L05ACPK
FTDI - FT232RL-REEL - Interface Bridges, USB to UART, 1.8 V, 5.25 V, SSOP, 28 Pins, -40 °C | U2 | FTDI | 1 | Digi-Key | 118934 | FT232RL-REEL