## Bill of Materials-BME 280
Description | Designator | Footprint | Quantity | Manufacturer Part Number | Stock 1 | Supplier 1
IC REG LINEAR 3.3V 150MA SOT89 | AP1 | Voltage Regulator | 1 | AP7381-33Y-13 | 64223 | Digi-Key
Pressure, Temperature and Humidity Sensor Digital Output 1.8V 8-Pin LGA T/R | B1 | BME280 | 1 | BME280 |  | Digi-Key
LMK105BJ105KV-F | C1 | 1uF Capcaitor | 1 | LMK105BJ105KV-F | 2097360 | Digi-Key
TAIYO YUDEN LMK105BJ225MV-F CERAMIC CAPACITOR, 2.2UF, 10V, X5R, 20%, 0402 | C2 | 2.2uF Capacitor | 1 | LMK105BJ225MV-F | 427960 | Digi-Key
TAIYO YUDEN - EMK105BJ104KV-F - CERAMIC CAPACITOR, 0.1UF, 16V, X5R, 10%, 0402, FULL REEL | C3 | 0.1uF Capcaitor | 1 | EMK105BJ104KV-F | 2258348 | Digi-Key
Trans MOSFET N-CH 50V 0.22A 3-Pin SOT-23 T/R | I1 | MOSFET | 1 | BSS138 | 395456 | Digi-Key
Trans MOSFET N-CH 50V 0.22A 3-Pin SOT-23 T/R | I2 | MOSFET | 1 | BSS138 | 395456 | Digi-Key
CONN HEADER VERT 4POS 2.54MM | J1 | Header 4x1 | 1 | 61300411121 | 23286 | Digi-Key
RES 10K OHM 1% 1/16W 0402 | R1 | 10K Resistor | 1 | RMCF0402FT10K0 | 6284939 | Digi-Key
RES 10K OHM 1% 1/16W 0402 | R2 | 10K Resistor | 1 | RMCF0402FT10K0 | 6284939 | Digi-Key
RES 10K OHM 1% 1/16W 0402 | R3 | 10K Resistor | 1 | RMCF0402FT10K0 | 6284939 | Digi-Key
RES 10K OHM 1% 1/16W 0402 | R4 | 10K Resistor | 1 | RMCF0402FT10K0 | 6284939 | Digi-Key