## Bill of Materials-Project
Comment | Description | Designator | Quantity | Manufacturer 1 | Manufacturer Part Number | Stock 1 | Supplier 1 | Supplier Stock 1
0.1µF | KEMET - C0805C104J5RACTU - SMD Multilayer Ceramic Capacitor, 0.1 µF, 50 V, 0805 [2012 Metric], ± 5%, X7R, C Series KEMET | C1 | 1 | TDK-Lambda | C0805C104J5RACTU | 675679 | Digi-Key | 243658
0.1µF | KEMET - C0805C104J5RACTU - SMD Multilayer Ceramic Capacitor, 0.1 µF, 50 V, 0805 [2012 Metric], ± 5%, X7R, C Series KEMET | C2 | 1 | TDK-Lambda | C0805C104J5RACTU | 675679 | Digi-Key | 243658
1uF | Cap Ceramic 1uF 50V X7R 10% Pad SMD 0805 125C Automotive T/R | C3 | 1 | Murata | GCM21BR71H105KA03K | 44921 | Digi-Key | 239624
22pF | Capacitor: ceramic; MLCC; 22pF; 50VDC; C0G; ±5%; SMD; 0805 | C4 | 1 | KEMET | C0805C220J5GACTU | 658795 | Digi-Key | 451286
8MHz | CRYSTAL 8.000 MHZ 20PF SMD | C5 | 1 | ECS International | ECS-80-20-5PX-TR | 2393 | Digi-Key | 3789
0.1µF | KEMET - C0805C104J5RACTU - SMD Multilayer Ceramic Capacitor, 0.1 µF, 50 V, 0805 [2012 Metric], ± 5%, X7R, C Series KEMET | C6 | 1 | TDK-Lambda | C0805C104J5RACTU | 675679 | Digi-Key | 243658
0.1µF | KEMET - C0805C104J5RACTU - SMD Multilayer Ceramic Capacitor, 0.1 µF, 50 V, 0805 [2012 Metric], ± 5%, X7R, C Series KEMET | C7 | 1 | TDK-Lambda | C0805C104J5RACTU | 675679 | Digi-Key | 243658
0.1µF | KEMET - C0805C104J5RACTU - SMD Multilayer Ceramic Capacitor, 0.1 µF, 50 V, 0805 [2012 Metric], ± 5%, X7R, C Series KEMET | C8 | 1 | TDK-Lambda | C0805C104J5RACTU | 675679 | Digi-Key | 243658
0.1µF | KEMET - C0805C104J5RACTU - SMD Multilayer Ceramic Capacitor, 0.1 µF, 50 V, 0805 [2012 Metric], ± 5%, X7R, C Series KEMET | C9 | 1 | TDK-Lambda | C0805C104J5RACTU | 675679 | Digi-Key | 243658
22pF | Capacitor: ceramic; MLCC; 22pF; 50VDC; C0G; ±5%; SMD; 0805 | C10 | 1 | KEMET | C0805C220J5GACTU | 658795 | Digi-Key | 451286
22pF | Capacitor: ceramic; MLCC; 22pF; 50VDC; C0G; ±5%; SMD; 0805 | C11 | 1 | KEMET | C0805C220J5GACTU | 658795 | Digi-Key | 451286
32.768KHz | Crystals 32.768KHz 12.5pF | C12 | 1 | ECS International | ECS-.327-12.5-34B-C-TR | 21159 | Digi-Key | 2836
0.1µF | KEMET - C0805C104J5RACTU - SMD Multilayer Ceramic Capacitor, 0.1 µF, 50 V, 0805 [2012 Metric], ± 5%, X7R, C Series KEMET | C13 | 1 | TDK-Lambda | C0805C104J5RACTU | 675679 | Digi-Key | 243658
20x1 Header | CONN HEADER VERT 40POS 2.54MM | H1 | 1 | Wurth Electronics | 61304011121 |  | Digi-Key | 424
20x1 Header | CONN HEADER VERT 40POS 2.54MM | H2 | 1 | Wurth Electronics | 61304011121 |  | Digi-Key | 424
4x1 Header | Conn Wire to Board HDR 4 POS 2.54mm Solder ST Thru-Hole KK® Bag | H3 | 1 | Molex | 22-23-2041 | 33520 | Digi-Key | 44300
6x1 Header | 6 Way 2.54mm Kk Molex Straight Header | H4 | 1 | Molex | 22-27-2061 | 2007 | Digi-Key | 5505
Mini USB | Conn Mini USB Type B RCP 5 POS 0.8mm Solder RA SMD 5 Terminal 1 Port Embossed T/R | M1 | 1 | Molex | 0548191572 | 2164 | Digi-Key | 758
Push Button | SWITCH TACTILE SPST-NO 0.05A 12V | P1 | 1 | Wurth Electronics | 430451025836 | 12966 | Digi-Key | 12966
10K Ohms | RES SMD 10KOHM 0.1% 0.0375W 0603 | R1 | 1 | Vishay Sfernice | PHT0603Y1002BGT | 173 | Digi-Key | 136
10M Ohms | RES SMD 10M OHM 5% 1/8W 0805 | R2 | 1 | Ohmite | HVC0805T1005JET | 256 | Digi-Key | 216
10K Ohms | RES SMD 10KOHM 0.1% 0.0375W 0603 | R3 | 1 | Vishay Sfernice | PHT0603Y1002BGT | 173 | Digi-Key | 136
Red LED | LED RED DIFFUSED 0805 SMD | R4 | 1 | Rohm | LHR974-LP-1 |  | Digi-Key | 0
1K Ohm | TE CONNECTIVITY - CRGP2512F1K0 - SMD Chip Resistor, 2512 [6432 Metric], 1 kohm, CRGP Series, 500 V, Thick Film, 2 W | R5 | 1 | TE Connectivity | CRGP2512F1K0 | 10481 | Digi-Key | 15060
10K Ohms | RES SMD 10KOHM 0.1% 0.0375W 0603 | R6 | 1 | Vishay Sfernice | PHT0603Y1002BGT | 173 | Digi-Key | 136
Red LED | LED RED DIFFUSED 0805 SMD | R7 | 1 | Rohm | LHR974-LP-1 |  | Digi-Key | 0
1K Ohm | TE CONNECTIVITY - CRGP2512F1K0 - SMD Chip Resistor, 2512 [6432 Metric], 1 kohm, CRGP Series, 500 V, Thick Film, 2 W | R8 | 1 | TE Connectivity | CRGP2512F1K0 | 10481 | Digi-Key | 15060
10K Ohms | RES SMD 10KOHM 0.1% 0.0375W 0603 | R9 | 1 | Vishay Sfernice | PHT0603Y1002BGT | 173 | Digi-Key | 136
STM32F103C8T6 | STMICROELECTRONICS - STM32F103C8T6 - ARM MCU, Motor Control, STM32 Family STM32F1 Series Microcontrollers, ARM Cortex-M3, 32bit, 72 MHz | U1 | 1 | STMicroelectronics | STM32F103C8T6 | 1173 | Digi-Key | 1484
Voltage Regulator | IC REG LINEAR 3.3V 300MA SOT23-5 | V1 | 1 | Richtek | RT9193-33GB | 11176 | Digi-Key | 11283